## Matrix
Test | Ublox | Quectel | Nordic | SimCom | PyCom | TongFu | Description
AT+COPS | Manual | Auto | Auto |  |  | Manual | Connect to tower
AT+CFUN | [6 empty] | Current usage
AT+CCLK
AT+NUESTATS
eDRX
PSM

## 4x4x4
ZTE | Ublox | Quectel | Nordic | SimCom | Key
Cost | 1 |  |  |  | White | Not attempted
Current | 1 |  |  |  | Orange | In progress
Time | 1 |  |  |  | Green | Complete
RSSI | 1 |  |  |  | Red | Not possible
[5 empty] | Grey | Uncertain
Nokia | Ublox | Quectel | Nordic | SimCom
Cost | 1
Current | 1
Time | 1 | [6 empty] | Bytes |  | Blocks
RSSI | 1 | [5 empty] | Test | RX | TX | RX | TX
[7 empty] | AT+COPS | 226 | 250 | 8 | 6
Ericsson | Ublox | Quectel | Nordic | SimCom
Cost | 1
Current | 1
Time | 1
RSSI | 1
Huawei | Ublox | Quectel | Nordic | SimCom
Cost | 1
Current | 1
Time | 1
RSSI | 1

## Tests
Manufacturer | Test | Result | Description | Current usage | Completion time | Comment
All | AT+COPS
AT+CCLK
Manufacturer | Test | Result | Description | Current usage | Completion time | Comment
Ublox | AT+COPS=1,2,"65510",7 | +CEREG: 1,"8CA7","28C402",7,,,"00100010","00101010" | Manual network registration | Yes | Yes
| AT+COPS=0 | +CEREG: 1,"8CA7","28C402",7,,,"00100010","00101010" | Automatic network registration | Yes | Yes
| AT+COPS=? | +COPS: (1,,,"65510"),,(0-2),(2) | Search for network operators | Yes | Yes
| AT+CFUN=0 | +CEREG: 0,"0000","0",7,,,, | Minimum functionality. | Yes | No
| AT+CFUN=1 | OK | Full functionality | Yes | No
| AT+CCLK? | +CCLK: "19/03/27,15:00:29+00 | Network time | No | No | Automatic
| AT+NRB | OK | Reboot | Yes | Yes
| AT+NUESTATS="RADIO" | NUESTATS: "RADIO","Signal power",-585 | RSRP | Yes | No
|  | NUESTATS: "RADIO","Total power",-504 | RSSI | Yes | No
|  | NUESTATS: "RADIO","TX power",-190 | Transmit power | Yes | No | -13dBm
|  | NUESTATS: "RADIO","TX time",384 | Transmit time | Yes | Yes | Ping time 408ms
|  | NUESTATS: "RADIO","RX time",290941 | Receive time | Yes | Yes
|  | NUESTATS: "RADIO","Cell ID",2671618 | Cell id | No | No
|  | NUESTATS: "RADIO","ECL",0 | Extended Coverage Level | Yes | No | Network specified. Class 0: Tx Power Control, from -40 dBm to +23 dBm. Power ramping for RACH procedure. Class 1: No Tx power control, always maximum +23 dBm. Small number of repetitions for RACH. eNodeB uses SNR to specify repetitions for data. Class 2: No Tx power control, always maximum +23 dBm. Normally large number of repetitions for RACH. eNodeB uses SNR to specify repetitions for data
|  | NUESTATS: "RADIO","SNR",-19 | SNR | Yes | No
|  | NUESTATS: "RADIO","EARFCN",3712 | EARFCN | No | No
|  | NUESTATS: "RADIO","PCI",234 | PCI | No | No | Physical Cell Identifier made from primary and secondary synchronization signals.
|  | NUESTATS: "RADIO","RSRQ",-150 | RSRQ | Yes | No
| AT+NUESTATS="CELL" | NUESTATS: "CELL",3712,234,1,-657,-167,-536,-45 | Cell tower info | No | No
| AT+NUESTATS="BLER" | NUESTATS: "BLER","RLC UL BLER",0
NUESTATS: "BLER","RLC DL BLER",0
NUESTATS: "BLER","MAC UL BLER",2
NUESTATS: "BLER","MAC DL BLER",14
NUESTATS: "BLER","Total TX bytes",454
NUESTATS: "BLER","Total RX bytes",377
NUESTATS: "BLER","Total TX blocks",15
NUESTATS: "BLER","Total RX blocks",12
NUESTATS: "BLER","Total RTX blocks",0
|  | NUESTATS: "BLER","Total ACK/NACK RX",0 | BLER |  |  | Block Error Rate
| AT+NUESTATS="THP" | NUESTATS: "THP","RLC UL",3333
NUESTATS: "THP","RLC DL",4307
NUESTATS: "THP","MAC UL",7200
|  | NUESTATS: "THP","MAC DL",6567 | THP |  |  | Traffic Handling Priority
| AT+CSQ | +CSQ: 31,99 | RSSI | Yes | No
| AT+CSCON? | +CSCON: 1,0 | RRC connected/idle | Yes | Yes

## Manufacturers
Manufacturers | NB-IoT supported devices | Manufacturers
Quectel | 5 | Quectel
Telit | 2 | u-blox
u-blox | 6 | Nordic
ZTE | 1 | SimComm
Nordic | 1 | Telit
Sierra Wireless | 2 | SierraWireless
PyCom | 2
SimComm | 1
SkyWorks | 6
Altair Semiconductors | 1
CommSolid | 1
Intel | 2
MediaTek | 1
Neul | 1
Qualcomm | 2
Sequans | 2